## Sheet1
Pin Number (GPIO) | Pin Name | IO Capability | Notes | Used | Pin Number (GPIO) | Pin Name | IO Capability | Notes | Used
0 | GPIO) | IO | Supports ADC and touch sensing. | Maze Corner sensor 2 | 0 | GPIO) | IO | Supports ADC and touch sensing.
1 | TXD0 | IO | UART0 TX. Used for serial programming. |  | 1 | TXD0 | IO | UART0 TX. Used for serial programming.
2 | GPIO2 | IO | Safe for IO, also used for boot LED. | Maze corner sensor 3 | 2 | GPIO2 | IO | Safe for IO, also used for boot LED.
3 | RXD0 | IO | UART0 RX. Used for serial programming. |  | 3 | RXD0 | IO | UART0 RX. Used for serial programming.
4 | GPIO4 | IO | Supports ADC and touch sensing. | Maze Corner sensor 1 | 4 | GPIO4 | IO | Supports ADC and touch sensing.
5 | GPIO5 | IO | Commonly used for SPI CLK. | Timer dio | 5 | GPIO5 | IO | Commonly used for SPI CLK.
6 | GPIO6 | Input only | Reserved for flash. Avoid use. |  | 6 | GPIO6 | Input only | Reserved for flash. Avoid use.
7 | GPIO7 | Input only | Reserved for flash. Avoid use. |  | 7 | GPIO7 | Input only | Reserved for flash. Avoid use.
8 | GPIO8 | Input only | Reserved for flash. Avoid use. |  | 8 | GPIO8 | Input only | Reserved for flash. Avoid use.
9 | GPIO9 | Input only | Reserved for flash. Avoid use. |  | 9 | GPIO9 | Input only | Reserved for flash. Avoid use.
10 | GPIO10 | Input only | Reserved for flash. Avoid use. |  | 10 | GPIO10 | Input only | Reserved for flash. Avoid use.
11 | GPIO11 | Input only | Reserved for flash. Avoid use. |  | 11 | GPIO11 | Input only | Reserved for flash. Avoid use.
12 | GPIO12 | IO | Boot strapping pin. Avoid pulling high during boot. |  | 12 | GPIO12 | IO | Boot strapping pin. Avoid pulling high during boot.
13 | GPIO13 | IO | Commonly used for SPI MOSI. |  | 13 | GPIO13 | IO | Commonly used for SPI MOSI.
14 | GPIO14 | IO | Commonly used for SPI CLK. |  | 14 | GPIO14 | IO | Commonly used for SPI CLK.
15 | GPIO15 | IO | Commonly used for SPI CS. | Maze corner sensor 4 | 15 | GPIO15 | IO | Commonly used for SPI CS.
16 | GPIO16 | IO | Commonly used for UART2 TX. |  | 16 | GPIO16 | IO | Commonly used for UART2 TX.
17 | GPIO17 | IO | Commonly used for UART2 RX. | Timer clk | 17 | GPIO17 | IO | Commonly used for UART2 RX.
18 | GPIO18 | IO | Commonly used for SPI SCK. | StartButton | 18 | GPIO18 | IO | Commonly used for SPI SCK.
19 | GPIO19 | IO | Commonly used for SPI MISO. |  | 19 | GPIO19 | IO | Commonly used for SPI MISO.
20 | GPIO20 | Input only | Reserved for flash. Avoid use. |  | 20 | GPIO20 | Input only | Reserved for flash. Avoid use.
21 | GPIO21 | IO | Commonly used for I2C SDA. | MPU SDA | 21 | GPIO21 | IO | Commonly used for I2C SDA.
22 | GPIO22 | IO | Commonly used for I2C SCL. | MPU SCL | 22 | GPIO22 | IO | Commonly used for I2C SCL.
23 | GPIO23 | IO | Commonly used for SPI MOSI. | Morsecode DIO | 23 | GPIO23 | IO | Commonly used for SPI MOSI.
24 | GPIO24 | IO | Can be used for SPI or general-purpose I/O. | Morsecode CLK | 24 | GPIO24 | IO | Can be used for SPI or general-purpose I/O.
25 | GPIO25 | IO | Supports ADC and DAC output. |  | 25 | GPIO25 | IO | Supports ADC and DAC output.
26 | GPIO26 | IO | Supports ADC and DAC output. |  | 26 | GPIO26 | IO | Supports ADC and DAC output.
27 | GPIO27 | IO | Supports ADC and touch sensing. |  | 27 | GPIO27 | IO | Supports ADC and touch sensing.
28 | GPIO28 | IO | Can be used for general-purpose I/O. | Maze DS | 28 | GPIO28 | IO | Can be used for general-purpose I/O.
29 | GPIO29 | IO | Can be used for general-purpose I/O. | Maze Latch | 29 | GPIO29 | IO | Can be used for general-purpose I/O.
30 | GPIO30 | IO | Can be used for general-purpose I/O. | Maze CLK | 30 | GPIO30 | IO | Can be used for general-purpose I/O.
31 | GPIO31 | IO | Can be used for general-purpose I/O. |  | 31 | GPIO31 | IO | Can be used for general-purpose I/O.
32 | GPIO32 | IO | Supports ADC and touch sensing. | Morsecode LED | 32 | GPIO32 | IO | Supports ADC and touch sensing.
33 | GPIO33 | IO | Supports ADC and touch sensing. |  | 33 | GPIO33 | IO | Supports ADC and touch sensing.
34 | GPIO34 | Input only | ADC input. | RotaryB | 34 | GPIO34 | Input only | ADC input.
35 | GPIO35 | Input only | ADC input. | RotaryA | 35 | GPIO35 | Input only | ADC input.
36 | GPIO36 | Input only | ADC input (SVP). | RotaryButton | 36 | GPIO36 | Input only | ADC input (SVP).
37 | GPIO37 | IO | Can be used for general-purpose I/O. | ServoX | 37 | GPIO37 | IO | Can be used for general-purpose I/O.
38 | GPIO38 | IO | Can be used for general-purpose I/O. | ServoY | 38 | GPIO38 | IO | Can be used for general-purpose I/O.
39 | GPIO39 | Input only | ADC input (SVN). Supports analog input and is input-only. | MorseCode Confirmation Button | 39 | GPIO39 | Input only | ADC input (SVN). Supports analog input and is input-only.