## Sheet1
GPIO Number | Input/Output | Special Functions | Notes | Used | GPIO Number | Input/Output | Special Functions | Notes | Used
GPIO0 | I/O | Touch, ADC | Used for bootstrapping |  | GPIO0 | I/O | Touch, ADC | Used for bootstrapping
GPIO1 | I/O | UART TX0 |  |  | GPIO1 | I/O | UART TX0
GPIO2 | I/O | Touch, ADC | Used for bootstrapping |  | GPIO2 | I/O | Touch, ADC | Used for bootstrapping
GPIO3 | I/O | UART RX0 |  |  | GPIO3 | I/O | UART RX0
GPIO4 | I/O | Touch, ADC |  |  | GPIO4 | I/O | Touch, ADC
GPIO5 | I/O | SPI CLK |  | Timer dio | GPIO5 | I/O | SPI CLK
GPIO6 | Input Only | Reserved for flash | Do not use |  | GPIO6 | Input Only | Reserved for flash | Do not use
GPIO7 | Input Only | Reserved for flash | Do not use |  | GPIO7 | Input Only | Reserved for flash | Do not use
GPIO8 | Input Only | Reserved for flash | Do not use |  | GPIO8 | Input Only | Reserved for flash | Do not use
GPIO9 | Input Only | Reserved for flash | Do not use |  | GPIO9 | Input Only | Reserved for flash | Do not use
GPIO10 | Input Only | Reserved for flash | Do not use |  | GPIO10 | Input Only | Reserved for flash | Do not use
GPIO11 | Input Only | Reserved for flash | Do not use |  | GPIO11 | Input Only | Reserved for flash | Do not use
GPIO12 | I/O | Touch, ADC | Bootstrapping pin, avoid pulling high |  | GPIO12 | I/O | Touch, ADC | Bootstrapping pin, avoid pulling high
GPIO13 | I/O | Touch, ADC | SPI MOSI | Morsecode DIO | GPIO13 | I/O | Touch, ADC | SPI MOSI
GPIO14 | I/O | Touch, ADC | SPI CLK | Morsecode CLK | GPIO14 | I/O | Touch, ADC | SPI CLK
GPIO15 | I/O | Touch, ADC | SPI CS |  | GPIO15 | I/O | Touch, ADC | SPI CS
GPIO16 | I/O | UART2 TX |  |  | GPIO16 | I/O | UART2 TX
GPIO17 | I/O | UART2 RX |  | Timer clk | GPIO17 | I/O | UART2 RX
GPIO18 | I/O | SPI SCK |  | StartButton | GPIO18 | I/O | SPI SCK
GPIO19 | I/O | SPI MISO |  |  | GPIO19 | I/O | SPI MISO
GPIO20 | Input Only | Reserved for flash | Do not use |  | GPIO20 | Input Only | Reserved for flash | Do not use
GPIO21 | I/O | I2C SDA |  |  | GPIO21 | I/O | I2C SDA
GPIO22 | I/O | I2C SCL |  |  | GPIO22 | I/O | I2C SCL
GPIO23 | I/O | SPI MOSI |  |  | GPIO23 | I/O | SPI MOSI
GPIO24 | Not Available |  | Does not exist |  | GPIO24 | Not Available |  | Does not exist
GPIO25 | I/O | DAC, ADC |  |  | GPIO25 | I/O | DAC, ADC
GPIO26 | I/O | DAC, ADC |  |  | GPIO26 | I/O | DAC, ADC
GPIO27 | I/O | Touch, ADC |  | Earth In 3 | GPIO27 | I/O | Touch, ADC
GPIO28 | Not Available |  | Does not exist |  | GPIO28 | Not Available |  | Does not exist
GPIO29 | Not Available |  | Does not exist |  | GPIO29 | Not Available |  | Does not exist
GPIO30 | Not Available |  | Does not exist |  | GPIO30 | Not Available |  | Does not exist
GPIO31 | Not Available |  | Does not exist |  | GPIO31 | Not Available |  | Does not exist
GPIO32 | I/O | Touch, ADC |  | Morsecode LED | GPIO32 | I/O | Touch, ADC
GPIO33 | I/O | Touch, ADC |  | Earth In 4 | GPIO33 | I/O | Touch, ADC
GPIO34 | Input Only | ADC | Analog input-only | RotaryB | GPIO34 | Input Only | ADC | Analog input-only
GPIO35 | Input Only | ADC | Analog input-only | RotaryA | GPIO35 | Input Only | ADC | Analog input-only
GPIO36 | Input Only | ADC | Analog input-only | RotaryButton | GPIO36 | Input Only | ADC | Analog input-only
GPIO37 | Not Available |  | Does not exist |  | GPIO37 | Not Available |  | Does not exist
GPIO38 | Not Available |  | Does not exist |  | GPIO38 | Not Available |  | Does not exist
GPIO39 | Input Only | ADC | Analog input-only | MorseCode Confirmation Button | GPIO39 | Input Only | ADC | Analog input-only