## Sheet1
Pin Number (GPIO) | Pin Name | IO Capability | Notes | Used
1 | TXD0 | IO | UART0 TX. Used for serial programming.
2 | GPIO2 | IO | Safe for IO, also used for boot LED.
3 | RXD0 | IO | UART0 RX. Used for serial programming.
4 | GPIO4 | IO | Supports ADC and touch sensing.
5 | GPIO5 | IO | Commonly used for SPI CLK. | Timer dio
6 | GPIO6 | Input only | Reserved for flash. Avoid use.
7 | GPIO7 | Input only | Reserved for flash. Avoid use.
8 | GPIO8 | Input only | Reserved for flash. Avoid use.
9 | GPIO9 | Input only | Reserved for flash. Avoid use.
10 | GPIO10 | Input only | Reserved for flash. Avoid use.
11 | GPIO11 | Input only | Reserved for flash. Avoid use.
12 | GPIO12 | IO | Boot strapping pin. Avoid pulling high during boot.
13 | GPIO13 | IO | Commonly used for SPI MOSI.
14 | GPIO14 | IO | Commonly used for SPI CLK.
15 | GPIO15 | IO | Commonly used for SPI CS.
16 | GPIO16 | IO | Commonly used for UART2 TX.
17 | GPIO17 | IO | Commonly used for UART2 RX. | Timer clk
18 | GPIO18 | IO | Commonly used for SPI SCK. | StartButton
19 | GPIO19 | IO | Commonly used for SPI MISO.
20 | GPIO20 | Input only | Reserved for flash. Avoid use.
21 | GPIO21 | IO | Commonly used for I2C SDA.
22 | GPIO22 | IO | Commonly used for I2C SCL. | Morsecode CLK
23 | GPIO23 | IO | Commonly used for SPI MOSI. | Morsecode DIO
24 | GPIO24 | IO | Can be used for SPI or general-purpose I/O.
25 | GPIO25 | IO | Supports ADC and DAC output.
26 | GPIO26 | IO | Supports ADC and DAC output.
27 | GPIO27 | IO | Supports ADC and touch sensing.
28 | GPIO28 | IO | Can be used for general-purpose I/O.
29 | GPIO29 | IO | Can be used for general-purpose I/O.
30 | GPIO30 | IO | Can be used for general-purpose I/O.
31 | GPIO31 | IO | Can be used for general-purpose I/O.
32 | GPIO32 | IO | Supports ADC and touch sensing.
33 | GPIO33 | IO | Supports ADC and touch sensing. | Morsecode LED
34 | GPIO34 | Input only | ADC input. | RotaryB
35 | GPIO35 | Input only | ADC input. | RotaryA
36 | GPIO36 | Input only | ADC input (SVP). | RotaryButton
37 | GPIO37 | IO | Can be used for general-purpose I/O.
38 | GPIO38 | IO | Can be used for general-purpose I/O.
39 | GPIO39 | Input only | ADC input (SVN). Supports analog input and is input-only. | MorseCode Confirmation Button